## Sheet1
	0	PD 0		USART RX	PE 0		USART0 RX, pin Int 8
0	1	PD 1		USART TX	PE 1		USART0 TX
0	2	PD 2		Ext Int 0	PE 4		PWM T3B, INT4
0	3	PD 3		PWM T2B, Ext Int 1	PE 5		PWM T3C, INT5
0	4	PD 4			PG 5		PWM T0B
0	5	PD 5		PWM T0B	PE 3		PWM T3A
0	6	PD 6		PWM T0A	PH 3		PWM T4A
0	7	PD 7			PH 4		PWM T4B
0	8	PB 0		Input Capture	PH 5		PWM T4C
0	9	PB 1		PWM T1A	PH 6		PWM T2B
0	10	PB 2		PWM T1B	PB 4		PWM T2A, Pin Int 4
0	11	PB 3		PWM T2A, MOSI	PB 5		PWM T1A, Pin Int 5
0	12	PB 4		MISO	PB 6		PWM T1B, Pin Int 6
0	13	PB 5		SCK	PB 7		PWM T0A, Pin Int 7
0	14	PC 0	0		PJ 1		USART3 TX, Pin Int 10
0	15	PC 1	1		PJ 0		USART3 RX, Pin Int 9
0	16	PC 2	2		PH 1		USART2 TX
0	17	PC 3	3		PH 0		USART2 RX
0	18	PC 4	4	I2C SDA	PD 3		USART1 TX, Ext Int 3
0	19	PC 5	5	I2C SCL	PD 2		USART1 RX, Ext Int 2
0	20				PD 1		I2C SDA, Ext Int 1
0	21				PD 0		I2C SCL, Ext Int 0
0	22				PA 0		Ext Memory addr bit 0
0	23				PA 1		Ext Memory addr bit 1
0	24				PA 2		Ext Memory addr bit 2
0	25				PA 3		Ext Memory addr bit 3
0	26				PA 4		Ext Memory addr bit 4
0	27				PA 5		Ext Memory addr bit 5
0	28				PA 6		Ext Memory addr bit 6
0	29				PA 7		Ext Memory addr bit 7
0	30				PC 7		Ext Memory addr bit 15
0	31				PC 6		Ext Memory addr bit 14
0	32				PC 5		Ext Memory addr bit 13
0	33				PC 4		Ext Memory addr bit 12
0	34				PC 3		Ext Memory addr bit 11
0	35				PC 2		Ext Memory addr bit 10
0	36				PC 1		Ext Memory addr bit 9
0	37				PC 0		Ext Memory addr bit 8
0	38				PD 7
0	39				PG 2		ALE Ext Mem
0	40				PG 1		RD Ext Mem
0	41				PG 0		Wr Ext Mem
0	42				PL 7
0	43				PL 6
0	44				PL 5		*PWM 5C
0	45				PL 4		*PWM 5B
0	46				PL 3		*PWM 5A
0	47				PL 2		T5 external counter
0	48				PL 1		ICP T5
0	49				PL 0		ICP T4
0	50				PB 3		SPI MISO
0	51				PB 2		SPI MOSI
0	52				PB 1		SPI SCK
0	53				PB 0		SPI SS
0	54				PF 0	0
0	55				PF 1	1
0	56				PF 2	2
0	57				PF 3	3
0	58				PF 4	4
0	59				PF 5	5
0	60				PF 6	6
0	61				PF 7	7
0	62				PK 0	8	Pin Int 16
0	63				PK 1	9	Pin int 17
0	64				PK 2	10	Pin Int 18
0	65				PK 3	11	Pin Int 19
0	66				PK 4	12	Pin Int 20
0	67				PK 5	13	Pin Int 21
0	68				PK 6	14	Pin Int 22
0	69				PK 7	15	Pin Int 23

## Sheet2
0	22				PA 0		Ext Memory addr bit 0
0	23				PA 1		Ext Memory addr bit 1
0	24				PA 2		Ext Memory addr bit 2
0	25				PA 3		Ext Memory addr bit 3
0	26				PA 4		Ext Memory addr bit 4
0	27				PA 5		Ext Memory addr bit 5
0	28				PA 6		Ext Memory addr bit 6
0	29				PA 7		Ext Memory addr bit 7
0	53				PB 0		SPI SS
0	52				PB 1		SPI SCK
0	51				PB 2		SPI MOSI
0	50				PB 3		SPI MISO
0	10	PB 2		PWM T1B	PB 4		PWM T2A, Pin Int 4
0	11	PB 3		PWM T2A, MOSI	PB 5		PWM T1A, Pin Int 5
0	12	PB 4		MISO	PB 6		PWM T1B, Pin Int 6
0	13	PB 5		SCK	PB 7		PWM T0A, Pin Int 7
0	37				PC 0		Ext Memory addr bit 8
0	36				PC 1		Ext Memory addr bit 9
0	35				PC 2		Ext Memory addr bit 10
0	34				PC 3		Ext Memory addr bit 11
0	33				PC 4		Ext Memory addr bit 12
0	32				PC 5		Ext Memory addr bit 13
0	31				PC 6		Ext Memory addr bit 14
0	30				PC 7		Ext Memory addr bit 15
0	21				PD 0		I2C SCL, Ext Int 0
0	20				PD 1		I2C SDA, Ext Int 1
0	19	PC 5	5	I2C SCL	PD 2		USART1 RX, Ext Int 2
0	18	PC 4	4	I2C SDA	PD 3		USART1 TX, Ext Int 3
0	38				PD 7
	0	PD 0		USART RX	PE 0		USART0 RX, pin Int 8
0	1	PD 1		USART TX	PE 1		USART0 TX
0	5	PD 5		PWM T0B	PE 3		PWM T3A
0	2	PD 2		Ext Int 0	PE 4		PWM T3B, INT4
0	3	PD 3		PWM T2B, Ext Int 1	PE 5		PWM T3C, INT5
0	54				PF 0	0
0	55				PF 1	1
0	56				PF 2	2
0	57				PF 3	3
0	58				PF 4	4
0	59				PF 5	5
0	60				PF 6	6
0	61				PF 7	7
0	41				PG 0		Wr Ext Mem
0	40				PG 1		RD Ext Mem
0	39				PG 2		ALE Ext Mem
0	4	PD 4			PG 5		PWM T0B
0	17	PC 3	3		PH 0		USART2 RX
0	16	PC 2	2		PH 1		USART2 TX
0	6	PD 6		PWM T0A	PH 3		PWM T4A
0	7	PD 7			PH 4		PWM T4B
0	8	PB 0		Input Capture	PH 5		PWM T4C
0	9	PB 1		PWM T1A	PH 6		PWM T2B
0	15	PC 1	1		PJ 0		USART3 RX, Pin Int 9
0	14	PC 0	0		PJ 1		USART3 TX, Pin Int 10
0	62				PK 0	8	Pin Int 16
0	63				PK 1	9	Pin int 17
0	64				PK 2	10	Pin Int 18
0	65				PK 3	11	Pin Int 19
0	66				PK 4	12	Pin Int 20
0	67				PK 5	13	Pin Int 21
0	68				PK 6	14	Pin Int 22
0	69				PK 7	15	Pin Int 23
0	49				PL 0		ICP T4
0	48				PL 1		ICP T5
0	47				PL 2		T5 external counter
0	46				PL 3		*PWM 5A
0	45				PL 4		*PWM 5B
0	44				PL 5		*PWM 5C
0	43				PL 6
0	42				PL 7

## Sheet3
0	PE 0
1	PE 1
2	PE 4
3	PE 5
4	PG 5
5	PE 3
6	PH 3
7	PH 4
8	PH 5
9	PH 6
10	PB 4
11	PB 5
12	PB 6
13	PB 7
14	PJ 1
15	PJ 0
16	PH 1
17	PH 0
18	PD 3
19	PD 2
20	PD 1
21	PD 0
22	PA 0
23	PA 1
24	PA 2
25	PA 3
26	PA 4
27	PA 5
28	PA 6
29	PA 7
30	PC 7
31	PC 6
32	PC 5
33	PC 4
34	PC 3
35	PC 2
36	PC 1
37	PC 0
38	PD 7
39	PG 2
40	PG 1
41	PG 0
42	PL 7
43	PL 6
44	PL 5
45	PL 4
46	PL 3
47	PL 2
48	PL 1
49	PL 0
50	PB 3
51	PB 2
52	PB 1
53	PB 0